## mass
Temperature dependent saturation of ammonium sulfate
T (C) | saturation (M)
0 | 3.9
4 | 3.93
10 | 3.97
20 | 4.06
25 | 4.1
Ammoninum sulfate constants (note saturation value is temperature dependent)
MW (g/mol) | 132.14
saturation value (M) | 4.08
expansion (mL/g) | 0.54
convert_conc_to_pct | 185.4836
Sample properties
Starting volume (mL) | 25
starting amm. sulf % | 0
target | volume | C (g/mL) | grams to add | calculated % | cumulative grams
0 | 25 | 0 | 0 | 0 | 0
10 | 25.7497 | 0.053913 | 1.3882 | 10 | 1.3882
20 | 26.5457 | 0.10783 | 1.4741 | 20 | 2.8623
30 | 27.3924 | 0.16174 | 1.5681 | 30 | 4.4304
40 | 28.295 | 0.21565 | 1.6715 | 40 | 6.1019
50 | 29.2591 | 0.26957 | 1.7854 | 50 | 7.8873
60 | 30.2912 | 0.32348 | 1.9113 | 60 | 9.7986
70 | 31.3988 | 0.37739 | 2.0511 | 70 | 11.8497
80 | 32.5905 | 0.4313 | 2.2068 | 80 | 14.0564
90 | 33.8762 | 0.48522 | 2.3809 | 90 | 16.4373
100 | 35.2674 | 0.53913 | 2.5765 | 100 | 19.0138